## Product List
Ventus Product List & Reticle Pattern Selection
№ | Focal Plane | Model | Tube Dia (mm) | Reticle Pattern |  |  | Spec Link
|  |  |  | MOA | Mil | Fiber
1 | FFP | 1-8X24 | 30 |  |  | FFP — no fiber | FFP1-8'!A1
2 |  | 1-8X26 | 34
3 | SFP | 1-8X24 | 30 |  |  |  | SFP1-8'!A1
4 |  | 1-8X28 | 34
5 | FFP | 1-10X24 | 30 |  |  | FFP — no fiber | FFP1-10'!A1
6 |  | 1-10X26 | 34
7 | SFP | 1-10X24 | 30 |  |  |  | SFP1-10'!A1
8 |  | 1-10X28 | 34
9 | FFP | 2-16X44 | 30 |  |  | FFP — no fiber | FFP2-16(2-12)'!A1
10 |  | 2-12X44 | 30
11 | SFP | 2-16X44 | 30 |  |  |  | SFP2-16(2-12)'!A1
12 |  | 2-12X44 | 30
13 | FFP | 2.5-20X50 | 30 |  |  | FFP — no fiber | FFP2.5-20(2.5-15)(3-18)'!A1
14 |  | 2.5-15X50 | 30
15 |  | 3-18X50 | 30
16 | SFP | 2.5-20X50 | 30 | / | / |  | SFP2.5-20(2.5-15)(3-18)'!A1
17 |  | 2.5-15X50 | 30
18 |  | 3-18X50 | 30
19 | FFP | 3-24X50 | 30 |  |  | FFP — no fiber | FFP3-24(4-24)'!A1
20 |  | 4-24X50 | 30
21 | SFP | 3-24X50 | 30 |  |  |  | SFP3-24(4-24)'!A1
22 |  | 4-24X50 | 30
23 | FFP | 3.125-25X50 | 30 |  |  | FFP — no fiber | FFP3.125-25(5-25)'!A1
24 |  | 5-25X50 | 30
25 | SFP | 3.125-25X50 | 30 |  |  |  | SFP3.125-25(5-25)'!A1
26 |  | 5-25X50 | 30
27 | FFP | 4-32X56 | 34 |  |  | FFP — no fiber | FFP4-32(5-25)(5-30)'!A1
28 |  | 5-25X56 | 34
29 |  | 5-30X56 | 34
30 | FFP | 5-40X56 | 34 |  |  |  | FFP5-40X56(6-36)(7-35)'!A1
31 |  | 6-36X56 | 34
32 |  | 7-35X56 | 34
33 | FFP | 5-40X60 | 34 |  |  | FFP — no fiber | FFP5-40X60(6-36)(7-35)'!A1
34 |  | 6-36X60 | 34
35 |  | 7-35X60 | 34

## FFP1-8
| FFP 1-8X26 | FFP 1-8X24
Series | Venus | Venus
Magnification | 1-8X | 1-8X
Focal Plane | FFP | FFP
Lens Coating | Fully Multi-coated | Fully Multi-coated
Tube Dia | 34mm | 30mm
Objective Lens Dia | 26mm | 24mm
Angular Field of View | 26°-3.25° | 24°-3°
apparent FOV@1X | 26° | 24°
linear FOV@100yd | 138ft-17.3ft | 128ft-16ft
linear FOV@100m | 46.0m-5.77m | 42.7m-5.33m
Eye Relief | 86mm | 86mm
Elevation Range | ±17.4 MIL Total: 34.9 MIL | ±17.4 MIL Total: 34.9 MIL
Windage Range | ±17.4 MIL Total: 34.9 MIL | ±17.4 MIL Total: 34.9 MIL
Length | 278mm/10.9in | 270mm/10.63in
Weight | 608g/21.4oz | 525g/18.5oz
Side Focus | / | /
Turret Function | / | /
Click Value | 1/2 MOA | 1/2 MOA
Diopter | -3to+2 | -3to+2
Waterproof | IP67 | IP67
Shockproof | 1000G | 1000G
Fogproof | Nitrogen Filled | Nitrogen Filled

## SFP1-8
| SFP 1-8X28 | SFP 1-8X24
Series | Venus | Venus
Magnification | 1-8X | 1-8X
Focal Plane | SFP | SFP
Lens Coating | Fully Multi-coated | Fully Multi-coated
Tube Dia | 34mm | 30mm
Objective Lens Dia | 28mm | 24mm
Angular Field of View | 28°-3.5° | 25°-3.13°
apparent FOV@1X | 28° | 25°
linear FOV@100yd | 149.6ft-18.3ft | 133ft-16.6ft
linear FOV@100m | 49.9m-6.11m | 44.4m-5.53m
Eye Relief | 85mm | 85mm
Elevation Range | ±13.1 MIL Total: 26.2 MIL | ±17.4 MIL Total: 34.9 MIL
Windage Range | ±13.1 MIL Total: 26.2 MIL | ±17.4 MIL Total: 34.9 MIL
Length | 278mm/10.9in | 270mm/10.63in
Weight | 646g/22.7oz | 551g/19.4oz
Side Focus | / | /
Turret Function | / | /
Click Value | 1/2 MOA | 1/2 MOA
Diopter | -3to+2 | -3to+2
Waterproof | IP67 | IP67
Shockproof | 1000G | 1000G
Fogproof | Nitrogen Filled | Nitrogen Filled

## FFP1-10
| FFP 1-10X26 | FFP 1-10X24
Series | Jupiter | Jupiter
Magnification | 1-10X | 1-10X
Focal Plane | FFP | FFP
Lens Coating | Fully Multi-coated | Fully Multi-coated
Tube Dia | 34mm | 30mm
Objective Lens Dia | 26mm | 24mm
Angular Field of View | 26°-3.25° | 24°-2.4°
apparent FOV@1X | 26° | 24°
linear FOV@100yd | 138ft-17.3ft | 128ft-12.8ft
linear FOV@100m | 46.0-5.76m | 42.7-4.27m
Eye Relief | 86mm | 86mm
Elevation Range | ±17.4 MIL Total: 34.9 MIL | ±17.4 MIL Total: 34.9 MIL
Windage Range | ±17.4 MIL Total: 34.9 MIL | ±17.4 MIL Total: 34.9 MIL
Length | 278mm/10.9in | 270mm/10.63in
Weight | 608g/21.4oz | 527g/18.58oz
Side Focus | / | /
Turret Function | / | /
Click Value | 1/2 MOA | 1/2 MOA
Diopter | -3to+2 | -3to+2
Waterproof | IP67 | IP67
Shockproof | 1000G | 1000G
Fogproof | Nitrogen Filled | Nitrogen Filled

## SFP1-10
| SFP 1-10X28 | SFP 1-10X24
Series | Jupiter | Jupiter
Magnification | 1-10X | 1-10X
Focal Plane | SFP | SFP
Lens Coating | Fully Multi-coated | Fully Multi-coated
Tube Dia | 34mm | 30mm
Objective Lens Dia | 28mm | 24mm
Angular Field of View | 28°-3.5° | 25°-2.5°
apparent FOV@1X | 28° | 25°
linear FOV@100yd | 149.6ft-18.3ft | 133ft-13.3ft
linear FOV@100m | 49.9-6.11m | 44.3m-4.43m
Eye Relief | 85mm | 85mm
Elevation Range | ±13.1 MIL Total: 26.2 MIL | ±17.4 MIL Total: 34.9 MIL
Windage Range | ±13.1 MIL Total: 26.2 MIL | ±17.4 MIL Total: 34.9 MIL
Length | 278mm/10.9in | 270mm/10.63in
Weight | 646g/22.7oz | 553g/19.5oz
Side Focus | / | /
Turret Function | / | /
Click Value | 1/2 MOA | 1/2 MOA
Diopter | -3to+2 | -3to+2
Waterproof | IP67 | IP67
Shockproof | 1000G | 1000G
Fogproof | Nitrogen Filled | Nitrogen Filled

## FFP2-16(2-12)
| FFP 2-16X44 | FFP 2-12X44
Series | Jupiter | Venus
Magnification | 2-16X | 2-12X
Focal Plane | First Focal Plane | First Focal Plane
Lens Coating | Fully Multi-coated | Fully Multi-coated
Tube Dia | 30mm | 30mm
Objective Lens Dia | 44mm | 44mm
Angular Field of View | 12.5-1.56° | 12.5-2.08°
apparent FOV@1X | 25° | 25°
linear FOV@100yd | 65.4-8.18ft | 65.4-10.9ft
linear FOV@100m | 21.9-2.72m | 21.9-3.63m
Eye Relief | 91mm | 91mm
Elevation Range | ±24.7 MIL Total: 49.5 MIL | ±24.7 MIL Total: 49.5 MIL
Windage Range | ±20.4 MIL Total: 40.7 MIL | ±20.4 MIL Total: 40.7 MIL
Length | 307mm | 307mm
Weight | 715g | 710g
Side Focus | 10yds-inf | 10yds-inf
Turret Function | Locking Turret Zero Stop | Locking Turret Zero Stop
Click Value | 1/4 MOA or 0.1 MIL | 1/4 MOA or 0.1 MIL
Diopter | -3to+2 | -3to+2
Waterproof | IP67 | IP67
Shockproof | 1000G | 1000G
Fogproof | Nitrogen Filled | Nitrogen Filled

## SFP2-16(2-12)
| SFP 2-16X44 | SFP 2-12X44
Series | Jupiter | Venus
Magnification | 2-16X | 2-12X
Focal Plane | Second Focal Plane | Second Focal Plane
Lens Coating | Fully Multi-coated | Fully Multi-coated
Tube Dia | 30mm | 30mm
Objective Lens Dia | 44mm | 44mm
Angular Field of View | 12.5-1.56° | 12.5-2.08°
apparent FOV@1X | 25° | 25°
linear FOV@100yd | 65.4-8.18ft | 65.4-10.9ft
linear FOV@100m | 21.9-2.72m | 21.9-3.63m
Eye Relief | 91mm | 91mm
Elevation Range | ±24.7 MIL Total: 49.5 MIL | ±24.7 MIL Total: 49.5 MIL
Windage Range | ±20.4 MIL Total: 40.7 MIL | ±20.4 MIL Total: 40.7 MIL
Length | 307mm | 307mm
Weight | 715g | 710g
Side Focus | 10yds-inf | 10yds-inf
Turret Function | Locking Turret Zero Stop | Locking Turret Zero Stop
Click Value | 1/4 MOA or 0.1 MIL | 1/4 MOA or 0.1 MIL
Diopter | -3to+2 | -3to+2
Waterproof | IP67 | IP67
Shockproof | 1000G | 1000G
Fogproof | Nitrogen Filled | Nitrogen Filled

## FFP2.5-20(2.5-15)(3-18)
| FFP2.5-20X50 | FFP2.5-15X50 | FFP3-18X50
Series | Jupiter | Venus | Venus
Magnification | 2.5-20X | 2.5-15X | 3-18X
Focal Plane | First Focal Plane | First Focal Plane | First Focal Plane
Lens Coating | Fully Multi-coated | Fully Multi-coated | Fully Multi-coated
Tube Dia | 30mm | 30mm | 30mm
Objective Lens Dia | 50mm | 50mm | 50mm
Angular Field of View | 10-1.25° | 10-1.66° | 8.33-1.38°
apparent FOV@1X | 25° | 25° | 25°
linear FOV@100yd | 52.5-6.56ft | 52.5-8.7ft | 43.7-7.23ft
linear FOV@100m | 17.5m-2.18m | 17.5-2.89m | 14.56-2.4m
Eye Relief | 91mm | 91mm | 91mm
Elevation Range | ±18.9 MIL Total: 37.8 MIL | ±18.9 MIL Total: 37.8 MIL | ±18.9 MIL Total: 37.8 MIL
Windage Range | ±16.0 MIL Total: 32.0 MIL | ±16.0 MIL Total: 32.0 MIL | ±16.0 MIL Total: 32.0 MIL
Length | 331mm/13in | 331mm/13in | 352mm
Weight | 840g/29.6oz | 840g/29.6oz | 785g
Side Focus | 10yds - inf | 10yds - inf | 10yds - inf
Turret Function | Locking Turret Zero Stop | Locking Turret Zero Stop | Locking Turret Zero Stop
Click Value | 1/4 MOA or 0.1 MIL | 1/4 MOA or 0.1 MIL | 1/4 MOA or 0.1 MIL
Diopter | -3to+2 | -3to+2 | -3to+2
Waterproof | IP67 | IP67 | IP67
Shockproof | 1000G | 1000G | 1000G
Fogproof | Nitrogen Filled | Nitrogen Filled | Nitrogen Filled

## SFP2.5-20(2.5-15)(3-18)
| SFP 2.5-20X50 | SFP 2.5-15X50 | SFP 3-18X50
Series | Jupiter | Venus | Venus
Magnification | 2.5-20X | 2.5-15X | 3-18X
Focal Plane | Second Focal Plane | Second Focal Plane | Second Focal Plane
Lens Coating | Fully Multi-coated | Fully Multi-coated | Fully Multi-coated
Tube Dia | 30mm | 30mm | 30mm
Objective Lens Dia | 50mm | 50mm | 50mm
Angular Field of View | 10-1.25° | 10-1.66° | 8.33-1.38°
apparent FOV@1X | 25° | 25° | 25°
linear FOV@100yd | 52.5-6.56ft | 52.5-8.7ft | 43.7-7.23ft
linear FOV@100m | 17.5m-2.18m | 17.5-2.89m | 14.56-2.4m
Eye Relief | 91mm | 91mm | 91mm
Elevation Range | ±18.9 MIL Total: 37.8 MIL | ±18.9 MIL Total: 37.8 MIL | ±18.9 MIL Total: 37.8 MIL
Windage Range | ±16.0 MIL Total: 32.0 MIL | ±16.0 MIL Total: 32.0 MIL | ±16.0 MIL Total: 32.0 MIL
Length | 331mm/13in | 331mm/13in | 352mm
Weight | 840g/29.6oz | 840g/29.6oz | 785g
Side Focus | 10yds - inf | 10yds - inf | 10yds - inf
Turret Function | Locking Turret Zero Stop | Locking Turret Zero Stop | Locking Turret Zero Stop
Click Value | 1/4 MOA or 0.1 MIL | 1/4 MOA or 0.1 MIL | 1/4 MOA or 0.1 MIL
Diopter | -3to+2 | -3to+2 | -3to+2
Waterproof | IP67 | IP67 | IP67
Shockproof | 1000G | 1000G | 1000G
Fogproof | Nitrogen Filled | Nitrogen Filled | Nitrogen Filled

## FFP3-24(4-24)
| FFP3-24X50 | FFP 4-24X50
Series | Jupiter | Venus
Magnification | 3-24X | 4-24X
Focal Plane | First Focal Plane | First Focal Plane
Lens Coating | Fully Multi-coated | Fully Multi-coated
Tube Dia | 30mm | 30mm
Objective Lens Dia | 50mm | 50mm
Angular Field of View | 8.33-1.04° | 6.25-1.04°
apparent FOV@1X | 25° | 25°
linear FOV@100yd | 43.6-5.44ft | 32.75-5.44ft
linear FOV@100m | 14.54-1.81m | 10.93-1.81m
Eye Relief | 91mm | 91mm
Elevation Range | ±16.0 MIL Total: 32.0 MIL | ±16.0 MIL Total: 32.0 MIL
Windage Range | ±13.1 MIL Total: 26.2 MIL | ±13.1 MIL Total: 26.2 MIL
Length | 352mm | 375mm
Weight | 792g | 870g
Side Focus | 15yds - inf | 15yds - inf
Turret Function | Locking Turret Zero Stop | Locking Turret Zero Stop
Click Value | 1/4 MOA or 0.1 MIL | 1/4 MOA or 0.1 MIL
Diopter | -3to+2 | -3to+2
Waterproof | IP67 | IP67
Shockproof | 1000G | 1000G
Fogproof | Nitrogen Filled | Nitrogen Filled

## SFP3-24(4-24)
| SFP 3-24X50 | SFP 4-24X50
Series | Jupiter | Venus
Magnification | 3-24X | 4-24X
Focal Plane | Second Focal Plane | Second Focal Plane
Lens Coating | Fully Multi-coated | Fully Multi-coated
Tube Dia | 30mm | 30mm
Objective Lens Dia | 50mm | 50mm
Angular Field of View | 8.33-1.04° | 6.25-1.04°
apparent FOV@1X | 25° | 25°
linear FOV@100yd | 43.6-5.44ft | 32.75-5.44ft
linear FOV@100m | 14.54-1.81m | 10.93-1.81m
Eye Relief | 91mm | 91mm
Elevation Range | ±16.0 MIL Total: 32.0 MIL | ±16.0 MIL Total: 32.0 MIL
Windage Range | ±13.1 MIL Total: 26.2 MIL | ±13.1 MIL Total: 26.2 MIL
Length | 352mm | 375mm
Weight | 792g | 870g
Side Focus | 15yds - inf | 15yds - inf
Turret Function | Locking Turret Zero Stop | Locking Turret Zero Stop
Click Value | 1/4 MOA or 0.1 MIL | 1/4 MOA or 0.1 MIL
Diopter | -3to+2 | -3to+2
Waterproof | IP67 | IP67
Shockproof | 1000G | 1000G
Fogproof | Nitrogen Filled | Nitrogen Filled

## FFP3.125-25(5-25)
| FFP 3.125-25X50 | FFP 5-25X50
Series | Jupiter | Venus
Magnification | 3.125-25X | 5-25X
Focal Plane | First Focal Plane | First Focal Plane
Lens Coating | Fully Multi-coated | Fully Multi-coated
Tube Dia | 30mm | 30mm
Objective Lens Dia | 50mm | 50mm
Angular Field of View | 8-1° | 5-1°
apparent FOV@1X | 25° | 25°
linear FOV@100yd | 41.95-5.24ft | 26.2-5.24ft
linear FOV@100m | 13.99-1.75m | 8.74m-1.75m
Eye Relief | 91mm | 91mm
Elevation Range | ±16.0 MIL Total: 32.0 MIL | ±16.0 MIL Total: 32.0 MIL
Windage Range | ±13.1 MIL Total: 26.2 MIL | ±13.1 MIL Total: 26.2 MIL
Length | 349mm =13.7" | 349mm =13.7"
Weight | 765g =27oz | 765g =27oz
Side Focus | 15 Yards - ∞ | 15 Yards - ∞
Turret Function | Locking Turret Zero Stop | Locking Turret Zero Stop
Click Value | 1/4 MOA or 0.1 MIL | 1/4 MOA or 0.1 MIL
Diopter | -3to+2 | -3to+2
Waterproof | IP67 | IP67
Shockproof | 1000G | 1000G
Fogproof | Nitrogen Filled | Nitrogen Filled

## SFP3.125-25(5-25)
| SFP 3.125-25X50 | SFP 5-25X50
Series | Jupiter | Venus
Magnification | 3.125-25X | 5-25X
Focal Plane | Second Focal Plane | Second Focal Plane
Lens Coating | Fully Multi-coated | Fully Multi-coated
Tube Dia | 30mm | 30mm
Objective Lens Dia | 50mm | 50mm
Angular Field of View | 8-1° | 5-1°
apparent FOV@1X | 25° | 25°
linear FOV@100yd | 41.95-5.24ft | 26.2-5.24ft
linear FOV@100m | 13.99-1.75m | 8.74m-1.75m
Eye Relief | 91mm | 91mm
Elevation Range | ±16.0 MIL Total: 32.0 MIL | ±16.0 MIL Total: 32.0 MIL
Windage Range | ±13.1 MIL Total: 26.2 MIL | ±13.1 MIL Total: 26.2 MIL
Length | 349mm =13.7" | 349mm =13.7"
Weight | 765g =27oz | 765g =27oz
Side Focus | 15 Yards - ∞ | 15 Yards - ∞
Turret Function | Locking Turret Zero Stop | Locking Turret Zero Stop
Click Value | 1/4 MOA or 0.1 MIL | 1/4 MOA or 0.1 MIL
Diopter | -3to+2 | -3to+2
Waterproof | IP67 | IP67
Shockproof | 1000G | 1000G
Fogproof | Nitrogen Filled | Nitrogen Filled

## FFP4-32(5-25)(5-30)
| FFP 4-32X56 | FFP 5-25X56 | FFP 5-30X56
Series | Jupiter | Venus | Venus
Magnification | 4-32X | 5-25X | 5-30X
Focal Plane | First Focal Plane | First Focal Plane | First Focal Plane
Lens Coating | Fully Multi-coated | Fully Multi-coated | Fully Multi-coated
Tube Dia | 34mm | 34mm | 34mm
Objective Lens Dia | 56mm | 56mm | 56mm
Angular Field of View | 6.25-0.78° | 5-1° | 5-0.83°
apparent FOV@1X | 25° | 25° | 25°
linear FOV@100yd | 32.7-4.08ft | 26.2-5.24ft | 26.2-4.36ft
linear FOV@100m | 10.9m-1.36m | 8.74m-1.75m | 8.74m-1.46m
Eye Relief | 91mm | 91mm | 91mm
Elevation Range | ±23.3 MIL Total: 46.5 MIL | ±23.3 MIL Total: 46.5 MIL | ±23.3 MIL Total: 46.5 MIL
Windage Range | ±11.6 MIL Total: 23.3 MIL | ±11.6 MIL Total: 23.3 MIL | ±11.6 MIL Total: 23.3 MIL
Length | 375mm=14.76in | 375mm=14.76in | 375mm=14.76in
Weight | 880g=31oz | 875g=30.8oz | 880g=31oz
Side Focus | 30 Yards - ∞ | 30 Yards - ∞ | 30 Yards - ∞
Turret Function | Locking Turret Zero Stop | Locking Turret Zero Stop | Locking Turret Zero Stop
Click Value | 1/4 MOA or 0.1 MIL | 1/4 MOA or 0.1 MIL | 1/4 MOA or 0.1 MIL
Diopter | -3to+2 | -3to+2 | -3to+2
Waterproof | IP67 | IP67 | IP67
Shockproof | 1000G | 1000G | 1000G
Fogproof | Nitrogen Filled | Nitrogen Filled | Nitrogen Filled

## FFP5-40X56(6-36)(7-35)
| FFP 5-40X56 | FFP 6-36X56 | FFP 7-35X56
Series | Jupiter | Venus | Venus
Magnification | 5-40X | 6-36X | 7-35X
Focal Plane | First Focal Plane | First Focal Plane | First Focal Plane
Lens Coating | Fully Multi-coated | Fully Multi-coated | Fully Multi-coated
Tube Dia | 34mm | 34mm | 34mm
Objective Lens Dia | 56mm | 56mm | 56mm
Angular Field of View | 5-0.625° | 4.2-0.7° | 3.57°-0.71°
apparent FOV@1X | 25° | 25° | 25°
linear FOV@100yd | 26.2ft-3.27ft | 21.9-3.63ft | 18.646-3.74ft
linear FOV@100m | 8.73-1.1m | 7.30m–1.21m | 6.21m-1.25m
Eye Relief | 91mm | 91mm | 91mm
Elevation Range | ±18.9 MIL Total: 37.8 MIL | ±18.9 MIL Total: 37.8 MIL | ±18.9 MIL Total: 37.8 MIL
Windage Range | ±10.2 MIL Total: 20.4 MIL | ±10.2 MIL Total: 20.4 MIL | ±10.2 MIL Total: 20.4 MIL
Length | 393mm/15.47in | 393mm/15.47in | 393mm/15.47in
Weight | 940g/33oz | 940g/33oz | 940g/33oz
Side Focus | 35yds-infinity | 35yds-infinity | 35yds-infinity
Turret Function | Locking Turret Zero Stop | Locking Turret Zero Stop | Locking Turret Zero Stop
Click Value | 1/4 MOA or 0.1 MIL | 1/4 MOA or 0.1 MIL | 1/4 MOA or 0.1 MIL
Diopter | -3to+2 | -3to+2 | -3to+2
Waterproof | IP67 | IP67 | IP67
Shockproof | 1000G | 1000G | 1000G
Fogproof | Nitrogen Filled | Nitrogen Filled | Nitrogen Filled

## FFP5-40X60(6-36)(7-35)
| FFP 5-40X60 | FFP 6-36X60 | FFP 7-35X60
Series | Jupiter | Venus | Venus
Magnification | 5-40X | 6-36X | 7-35X
Focal Plane | First Focal Plane | First Focal Plane | First Focal Plane
Lens Coating | Fully Multi-coated | Fully Multi-coated | Fully Multi-coated
Tube Dia | 34mm | 34mm | 34mm
Objective Lens Dia | 60mm | 60mm | 60mm
Angular Field of View | 5-0.625° | 4.2-0.7° | 3.57°-0.71°
apparent FOV@1X | 25° | 25° | 25°
linear FOV@100yd | 26.2ft-3.27ft | 21.9-3.63ft | 18.646-3.74ft
linear FOV@100m | 8.73-1.1m | 7.30m–1.21m | 6.21m-1.25m
Eye Relief | 91mm | 91mm | 91mm
Elevation Range | ±18.9 MIL Total: 37.8 MIL | ±18.9 MIL Total: 37.8 MIL | ±18.9 MIL Total: 37.8 MIL
Windage Range | ±10.2 MIL Total: 20.4 MIL | ±10.2 MIL Total: 20.4 MIL | ±10.2 MIL Total: 20.4 MIL
Length | 393mm/15.47in | 393mm/15.47in | 393mm/15.47in
Weight | 940g/33oz | 940g/33oz | 940g/33oz
Side Focus | 35yds-infinity | 35yds-infinity | 35yds-infinity
Turret Function | Locking Turret Zero Stop | Locking Turret Zero Stop | Locking Turret Zero Stop
Click Value | 1/4 MOA or 0.1 MIL | 1/4 MOA or 0.1 MIL | 1/4 MOA or 0.1 MIL
Diopter | -3to+2 | -3to+2 | -3to+2
Waterproof | IP67 | IP67 | IP67
Shockproof | 1000G | 1000G | 1000G
Fogproof | Nitrogen Filled | Nitrogen Filled | Nitrogen Filled